## 5 Doors TXL 1GR-FE
Dimensions & Weight
Overall length (mm) | 4840
Overall length (mm) With spare tire on back door (without outer cover) | 4980
Overall length (mm) With spare tire on back door | 5010
Overall width (mm) | 1885
Overall height (mm) | 1845 / 1890 (with roof rails)
Wheelbase (mm) | 2790
Tread Front / Rear (mm) | 1585
Ground clearance (mm) | 215
Curb weight (kg) | 2045-2215 / 2090-2275 / 2080- 2250 /2105-2275 / 2150-2335 / 2180-2300
Gross vehicle weight (kg) | 2850-2990
Chassis
Transmission AT | 6-speed Super-Inteligent ECT with sequential shift
Transmission MT | 6-speed manual / 5-speed manual
Suspension Front | Double wishbone independent suspension (Coil springs with stabilizer bar)
Suspension Rear | 4-link type suspension (coil springs with stabilizer bar)
Brakes | Ventilated discs
Minimum turning radius (Tyres) (m) | 5.8
Engines
Engine Type | Petrol
Engine Code | 4.0-liter V6 Gasoline Engine (1GR-FE)
Valve mechanism | V6 24-valve DOHC with Dual VVT-i
Displacement (cc) | 3956
Max. output (HP/rpm) | 271/5600 (EEC net)
Max. torque (kg-m/rpm) | 38.9/4400 (EEC net)

## 5 Doors TXL 2TR-FE
Dimensions & Weight
Overall length (mm) | 4840
Overall length (mm) With spare tire on back door (without outer cover) | 4980
Overall length (mm) With spare tire on back door | 5010
Overall width (mm) | 1885
Overall height (mm) | 1845 / 1890 (with roof rails)
Wheelbase (mm) | 2790
Tread Front / Rear (mm) | 1585
Ground clearance (mm) | 215
Curb weight (kg) | 2045-2215 / 2090-2275 / 2080- 2250 /2105-2275 / 2150-2335 / 2180-2300
Gross vehicle weight (kg) | 2850-2990
Chassis
Transmission AT | 6-speed Super-Inteligent ECT with sequential shift
Transmission MT | 6-speed manual / 5-speed manual
Suspension Front | Double wishbone independent suspension (Coil springs with stabilizer bar)
Suspension Rear | 4-link type suspension (coil springs with stabilizer bar)
Brakes | Ventilated discs
Minimum turning radius (Tyres) (m) | 5.8
Engines
Engine Type | Petrol
Engine Code | 2.7-liter L4 Gasoline Engine (2TR-FE)
Valve mechanism | 4-cyl. in-line 16-valve DOHC with VVT-i
Displacement (cc) | 2694
Max. output (HP/rpm) | 164/5200 (EEC net)
Max. torque (kg-m/rpm) | 26.9/3800 (EEC net)