## LIMITED
Dimensions & Weight
Overall Length (mm) | 4976
Overall Width (mm) | 1850
Overall Height (mm) | 1435
Wheelbase (mm) | 2870
Tread (Front/Rear) (mm) | 1591.5/1614.7
Ground Clearance (mm) | 134.9
Curb Weight (kg) | 1705
Gross Vehicle Weight (kg) | 2145
Chassis
Suspension (Front/Rear) | MacPherson strut/Double wishbone
Brakes (Front/Rear) | Ventilated discs/Solid discs
Minimum Turning Radius (Curb to Curb) (m) | 5.93, 5.77*1
Fuel Tank Capacity (litres) | 60
Tyres | 235/45R18
Engines
Engine | 2GR-FKS
Engine Type | 6-Cylinder V-Type 24-valve DOHC, chain drive with VVT-iW (Intake) and VVT-i (exhaust)
Bore X Stroke (mm) | 94.0 X 83.0
Displacement (cc) | 3456
Transmission | 8-speed automatic (Direct Shift-8AT)

## XLE
Dimensions & Weight
Overall Length (mm) | 4976
Overall Width (mm) | 1850
Overall Height (mm) | 1435
Wheelbase (mm) | 2870
Tread (Front/Rear) (mm) | 1601.5/1624.7
Ground Clearance (mm) | 134.9
Curb Weight (kg) | 1670
Gross Vehicle Weight (kg) | 2145
Chassis
Suspension (Front/Rear) | MacPherson strut/Double wishbone
Brakes (Front/Rear) | Ventilated discs/Solid discs
Minimum Turning Radius (Curb to Curb) (m) | 5.93, 5.77*1
Fuel Tank Capacity (litres) | 60
Tyres | 215/55R17
Engines
Engine | 2GR-FKS
Engine Type | 6-Cylinder V-Type 24-valve DOHC, chain drive with VVT-iW (Intake) and VVT-i (exhaust)
Bore X Stroke (mm) | 94.0 X 83.0
Displacement (cc) | 3456
Transmission | 8-speed automatic (Direct Shift-8AT)