## RUSH
Dimensions & Weight
Overall Length (mm) | 4435
Overall Width (mm) | 1695
Overall Height (mm) | 1705
Wheelbase (mm) | 2685
Tread Front (mm) | 1455
Tread Rear (mm) | 1460
Minimum Running Ground Clearance (mm) | 220
Interior Length (mm) | 2490
Interior Width (mm) | 1415
Interior Height (mm) | 1195
Kerb Weight (kg) | 1300
Gross Vehicle Weight (kg) | 1870
Seating Capacity | 7
Fuel Tank Capacity (litres) | 45
Chassis
Transmission | 4 - Speed AT
Suspension Front | MacPherson
Suspension Rear | Axle Type w/5-link
Steering Gear Type | Rack & Pinion
Brakes Front | Ventilated Disc
Brakes Rear | Leading - Trailing Drum
Minimum Turning Radius (m) | 5.3
Tyres | 215/60R17
Engine
Engine Type | Petrol
Engine Code | 2NR-VE
Number of Cylinders & Arrangement | 4-Cylinder, in line Type
Displacement (cc) | 1496
Fuel System | Electronic Fuel Injection
Max Output (hp/rpm) | 103 / 6000
Max Torque (Nm/rpm) | 136 /4200