## Commuter Wide body (2TR-FE)
Dimensions & Weight
Overall length (mm) | 5380
Overall width (mm) | 1880
Overall height (mm) | 2285
Wheelbase (mm) | 3110
Tread Front (mm) | 1655
Tread Rear (mm) | 1650
Overhang Front (mm) | 1185
Overhang Rear (mm) | 1085
Interior Length (mm) | 4250/4205(DX grade)
Interior Width (mm) | 1695/1730(DX grade)
Interior Height (mm) | 1565
Cargo space floor length (mm)
Cargo space width (mm)
Cargo space height (mm)
Gross vehicle weight (kg) | 2900-3300
Fuel tank capacity (L) | 70
Seating capacity | 16
Chassis
Transmission | 5-speed MT/4-speed AT
Brakes Front | Discs
Brakes Rear | Drums
Suspension Front | Double Wishbone
Suspension Rear | Leaf Springs
Steering gear type | Rack & Pinion
Minimum turning radius (Tires) (m) | 6.2
Tires | 195R15C
Engines
Engine Type | Petrol
Engine Code | 2TR-FE
Number of cylinders & Arrangement | 4 cylinders, in-line
Valve mechanism | 16-valve DOHC with VVT-i
Bore x Stroke (mm) | 95.0 x 95.0
Displacement (c.c.) | 2693
Compression ratio to 1 | 9.6
Fuel system | Electronic Fuel Injection
Max. output (EEC) (HP/rpm) | 111/4800
Max. torque (EEC) (Nm/rpm) | 26.5/3800
Fuel Economy | -

## Commuter Wide body (2KD-FTV)
Dimensions & Weight
Overall length (mm) | 5380
Overall width (mm) | 1880
Overall height (mm) | 2285
Wheelbase (mm) | 3110
Tread Front (mm) | 1655
Tread Rear (mm) | 1650
Overhang Front (mm) | 1185
Overhang Rear (mm) | 1085
Interior Length (mm) | 4250/4205(DX grade)
Interior Width (mm) | 1695/1730(DX grade)
Interior Height (mm) | 1565
Cargo space floor length (mm)
Cargo space width (mm)
Cargo space height (mm)
Gross vehicle weight (kg) | 2900-3300
Fuel tank capacity (L) | 70
Seating capacity | 16
Chassis
Transmission | 5-speed MT/4-speed AT
Brakes Front | Discs
Brakes Rear | Drums
Suspension Front | Double Wishbone
Suspension Rear | Leaf Springs
Steering gear type | Rack & Pinion
Minimum turning radius (Tires) (m) | 6.2
Tires | 195R15C
Engines
Engine Type | Diesel
Engine Code | 2KD-FTV
Number of cylinders & Arrangement | 4 cylinders, in-line
Valve mechanism | 16-valve DOHC
Bore x Stroke (mm) | 92.0 x 93.8
Displacement (c.c.) | 2494
Compression ratio to 1 | 18.5
Fuel system | Common-rail type
Max. output (EEC) (HP/rpm) | 75/3600
Max. torque (EEC) (Nm/rpm) | 28.58/1600-2400
Fuel Economy | -

## Commuter Standard body (2TR-FE)
Dimensions & Weight
Overall length (mm) | 4695
Overall width (mm) | 1695
Overall height (mm) | 1980
Wheelbase (mm) | 2570
Tread Front (mm) | 1470
Tread Rear (mm) | 1465
Overhang Front (mm) | 1050
Overhang Rear (mm) | 1075
Interior Length (mm) | 3460(4-row seating)/3770(5-row seating)
Interior Width (mm) | 1545
Interior Height (mm) | 1335
Cargo space floor length (mm)
Cargo space width (mm)
Cargo space height (mm)
Gross vehicle weight (kg) | 2800-3050
Fuel tank capacity (L) | 70
Seating capacity | 15
Chassis
Transmission | 5-speed MT
Brakes Front | Discs
Brakes Rear | Drums
Suspension Front | Double Wishbone
Suspension Rear | Leaf Springs
Steering gear type | Rack & Pinion
Minimum turning radius (Tires) (m) | 5
Tires | 195R15C
Engines
Engine Type | Diesel
Engine Code | 2TR-FE
Number of cylinders & Arrangement | 4 cylinders, in-line
Valve mechanism | 16-valve DOHC with VVT-i
Bore x Stroke (mm) | 95.0 x 95.0
Displacement (c.c.) | 2693
Compression ratio to 1 | 9.6
Fuel system | Electronic Fuel Injection
Max. output (EEC) (HP/rpm) | 111/4800
Max. torque (EEC) (Nm/rpm) | 26.5/3800
Fuel Economy | -

## C Standard body (2KD-FTV)
Dimensions & Weight
Overall length (mm) | 4695
Overall width (mm) | 1695
Overall height (mm) | 1980
Wheelbase (mm) | 2570
Tread Front (mm) | 1470
Tread Rear (mm) | 1465
Overhang Front (mm) | 1050
Overhang Rear (mm) | 1075
Interior Length (mm) | 3460(4-row seating)/3770(5-row seating)
Interior Width (mm) | 1545
Interior Height (mm) | 1335
Cargo space floor length (mm)
Cargo space width (mm)
Cargo space height (mm)
Gross vehicle weight (kg) | 2800-3050
Fuel tank capacity (L) | 70
Seating capacity | 15
Chassis
Transmission | 5-speed MT
Brakes Front | Discs
Brakes Rear | Drums
Suspension Front | Double Wishbone
Suspension Rear | Leaf Springs
Steering gear type | Rack & Pinion
Minimum turning radius (Tires) (m) | 5
Tires | 195R15C
Engines
Engine Type | Diesel
Engine Code | 2KD-FTV
Number of cylinders & Arrangement | 4 cylinders, in-line
Valve mechanism | 16-valve DOHC
Bore x Stroke (mm) | 92.0 x 93.8
Displacement (c.c.) | 2494
Compression ratio to 1 | 18.5
Fuel system | Common-rail type
Max. output (EEC) (HP/rpm) | 75/3600
Max. torque (EEC) (Nm/rpm) | 8.25/3600
Fuel Economy | -

## Van Wide body (2TR-FE)
Dimensions & Weight
Overall length (mm) | 5380
Overall width (mm) | 1880
Overall height (mm) | 2285
Wheelbase (mm) | 3110
Tread Front (mm) | 1655
Tread Rear (mm) | 1650
Overhang Front (mm) | 1185
Overhang Rear (mm) | 1085
Interior Length (mm)
Interior Width (mm)
Interior Height (mm)
Cargo space floor length (mm) | 3470
Cargo space width (mm) | 1730
Cargo space height (mm) | 1635
Gross vehicle weight (kg) | 3200
Fuel tank capacity (L) | 70
Seating capacity | 3
Chassis
Transmission | 5-speed MT/4-speed AT
Brakes Front | Discs
Brakes Rear | Drums
Suspension Front | Double Wishbone
Suspension Rear | Leaf Springs
Steering gear type | Rack & Pinion
Minimum turning radius (Tires) (m) | 6.2
Tires | 195R15C
Engines
Engine Type | Petrol
Engine Code | 2TR-FE
Number of cylinders & Arrangement | 4 cylinders, in-line
Valve mechanism | 16-valve DOHC with VVT-i
Bore x Stroke (mm) | 95.0 x 95.0
Displacement (c.c.) | 2693
Compression ratio to 1 | 9.6
Fuel system | Electronic Fuel Injection
Max. output (EEC) (HP/rpm) | 111/4800
Max. torque (EEC) (Nm/rpm) | 26.5/3800
Fuel Economy | -

## Van Wide body(2KD-FTV)
Dimensions & Weight
Overall length (mm) | 5380
Overall width (mm) | 1880
Overall height (mm) | 2285
Wheelbase (mm) | 3110
Tread Front (mm) | 1655
Tread Rear (mm) | 1650
Overhang Front (mm) | 1185
Overhang Rear (mm) | 1085
Interior Length (mm)
Interior Width (mm)
Interior Height (mm)
Cargo space floor length (mm) | 3470
Cargo space width (mm) | 1730
Cargo space height (mm) | 1635
Gross vehicle weight (kg) | 3200
Fuel tank capacity (L) | 70
Seating capacity | 3
Chassis
Transmission | 5-speed MT/4-speed AT
Brakes Front | Discs
Brakes Rear | Drums
Suspension Front | Double Wishbone
Suspension Rear | Leaf Springs
Steering gear type | Rack & Pinion
Minimum turning radius (Tires) (m) | 6.2
Tires | 195R15C
Engines
Engine Type | Diesel
Engine Code | 2KD-FTV
Number of cylinders & Arrangement | 4 cylinders, in-line
Valve mechanism | 16-valve DOHC
Bore x Stroke (mm) | 92.0 x 93.8
Displacement (c.c.) | 2494
Compression ratio to 1 | 18.5
Fuel system | Common-rail type
Max. output (EEC) (HP/rpm) | 75/3600
Max. torque (EEC) (Nm/rpm) | 28.6/1600-2400
Fuel Economy | -

## Van Standard body(2KD-FTV)
Dimensions & Weight
Overall length (mm) | 4695
Overall width (mm) | 1695
Overall height (mm) | 1980
Wheelbase (mm) | 2570
Tread Front (mm) | 1470
Tread Rear (mm) | 1465
Overhang Front (mm) | 1050
Overhang Rear (mm) | 1075
Interior Length (mm)
Interior Width (mm)
Interior Height (mm)
Cargo space floor length (mm) | 2930
Cargo space width (mm) | 1545
Cargo space height (mm) | 1335
Gross vehicle weight (kg) | 2800
Fuel tank capacity (L) | 70
Seating capacity | 3
Chassis
Transmission | 5-speed MT/4-speed AT
Brakes Front | Discs
Brakes Rear | Drums
Suspension Front | Double Wishbone
Suspension Rear | Leaf Springs
Steering gear type | Rack & Pinion
Minimum turning radius (Tires) (m) | 5
Tires | 195R15C
Engines
Engine Type | Diesel
Engine Code | 2KD-FTV
Number of cylinders & Arrangement | 4 cylinders, in-line
Valve mechanism | 16-valve DOHC
Bore x Stroke (mm) | 92.0 x 93.8
Displacement (c.c.) | 2494
Compression ratio to 1 | 18.5
Fuel system | Common-rail type
Max. output (EEC) (HP/rpm) | 75/3600
Max. torque (EEC) (Nm/rpm) | 28.6/1600-2400
Fuel Economy | -