## Double Cab 4x4 2.4 Diesel
Dimensions & Weight
Overall length (mm) | 5335
Overall width (mm) | 1815
Overall height (mm) | 1815
Wheelbase (mm) | 3090
Tread Front(mm) | 1505
Tread Rear(mm) | 1520
Ground clearance | 286
Deck inside: Length (mm) | 1525
Deck inside: Width (mm) | 1575
Deck inside: Height (mm) | 480
Curb weight (kg) | 1880 - 2090
Gross vehicle weight (kg) | 2800-2910
Seating capacity | 5
Chassis
Steering gear | Rack & Pinion
Suspension Front | Double Wishbone (coil spring, with a stabilizer bar)
Suspension Rear | Leaf spring Rigid Axle
Brakes Front | Ventilated Disc Brake with fixed caliper 4-cylinder
Brakes Rear | Leading-Trailing Drum Brake
Transmission | 6-speed manual
Minimum turning radius (Tires) (m) | 6.1
Fuel tank capacity (liters) | 80
Tires | 205R16C 8PR 110/108S
Engines
Engine Type | Diesel
Engine Code | 2GD-FTV
Piston displacement (cc) | 2694
Max. output (kW) | 164/5200
Max. torque (Nm) | 25.0/4000
Fuel system | Electronic fuel injection w/common rail
Fuel Economy

## Double Cab 4x4 2.7 Petrol
Dimensions & Weight
Overall length (mm) | 5335
Overall width (mm) | 1815
Overall height (mm) | 1815
Wheelbase (mm) | 3090
Tread Front(mm) | 1505
Tread Rear(mm) | 1520
Ground clearance | 286
Deck inside: Length (mm) | 1525
Deck inside: Width (mm) | 1575
Deck inside: Height (mm) | 480
Curb weight (kg) | 1880 - 2090
Gross vehicle weight (kg) | 2800-2910
Seating capacity | 5
Chassis
Steering gear | Rack & Pinion
Suspension Front | Double Wishbone
Suspension Rear | Leaf spring Rigid Axle
Brakes Front | Ventilated Disc Brake with fixed caliper 4-cylinder
Brakes Rear | Leading-Trailing Drum Brake
Transmission | 6-speed automatic
Minimum turning radius (Tires) (m) | 6.4
Fuel tank capacity (liters) | 80
Tires | 265/65R17 112S
Engines
Engine Type | Petrol
Engine Code | 2TR-FE
Piston displacement (cc) | 2694
Max. output (kW) | 164/5200
Max. torque (Nm) | 25.0/4000
Fuel system | Fuel Injection
Fuel Economy

## Double Cab 4x4 2.5 Diesel
Dimensions & Weight
Overall length (mm) | 5335
Overall width (mm) | 1815
Overall height (mm) | 1815
Wheelbase (mm) | 3090
Tread Front(mm) | 1505
Tread Rear(mm) | 1520
Ground clearance | 286
Deck inside: Length (mm) | 1525
Deck inside: Width (mm) | 1575
Deck inside: Height (mm) | 480
Curb weight (kg) | 1880 - 2090
Gross vehicle weight (kg) | 2800-2910
Seating capacity | 5
Chassis
Steering gear | Rack & Pinion
Suspension Front | Double Wishbone
Suspension Rear | Leaf spring Rigid Axle
Brakes Front | Ventilated Disc Brake with fixed caliper 4-cylinder
Brakes Rear | Leading-Trailing Drum Brake
Transmission | 6-speed manual
Minimum turning radius (Tires) (m) | 6.4
Fuel tank capacity (liters) | 80
Tires | 265/65R17 112S
Engines
Engine Type | Diesel
Engine Code | 2KD-FTV
Piston displacement (cc) | 2694
Max. output (kW) | 164/5200
Max. torque (Nm) | 25.0/4000
Fuel system | Fuel Injection w/ Common Rail
Fuel Economy

## Double Cab 4x2 2.7 Petrol
Dimensions & Weight
Overall length (mm) | 5330
Overall width (mm) | 1800
Overall height (mm) | 1700
Wheelbase (mm) | 3085
Tread Front(mm) | 1510
Tread Rear(mm) | 1510
Ground clearance | 190
Deck inside: Length (mm) | 1520
Deck inside: Width (mm) | 1575
Deck inside: Height (mm) | 480
Curb weight (kg) | 1635 - 1865
Gross vehicle weight (kg) | 2710-2810
Seating capacity | 5
Chassis
Steering gear | Rack & Pinion
Suspension Front | Double Wishbone
Suspension Rear | Leaf spring Rigid Axle
Brakes Front | Ventilated Disc Brake with floating 1-cylinder
Brakes Rear | Leading-Trailing Drum Brake
Transmission | 6-speed automatic
Minimum turning radius (Tires) (m) | 5.9
Fuel tank capacity (liters) | 80
Tires | 215/65R16C 106/104S
Engines
Engine Type | Petrol
Engine Code | 2TR-FE
Piston displacement (cc) | 1998
Max. output (kW) | 137/5600
Max. torque (Nm) | 18.7/4000
Fuel system | Fuel Injection
Fuel Economy

## Double Cab 4x2 2.5 Diesel
Dimensions & Weight
Overall length (mm) | 5330
Overall width (mm) | 1800
Overall height (mm) | 1700
Wheelbase (mm) | 3085
Tread Front(mm) | 1510
Tread Rear(mm) | 1510
Ground clearance | 190
Deck inside: Length (mm) | 1520
Deck inside: Width (mm) | 1575
Deck inside: Height (mm) | 480
Curb weight (kg) | 1635 - 1865
Gross vehicle weight (kg) | 2710-2810
Seating capacity | 5
Chassis
Steering gear | Rack & Pinion
Suspension Front | Double Wishbone
Suspension Rear | Leaf spring Rigid Axle
Brakes Front | Ventilated Disc Brake with floating 1-cylinder
Brakes Rear | Leading-Trailing Drum Brake
Transmission | 6-speed manual
Minimum turning radius (Tires) (m) | 5.9
Fuel tank capacity (liters) | 80
Tires | 215/65R16C 106/104S
Engines
Engine Type | Diesel
Engine Code | 2KD-FTV (Low)
Piston displacement (cc) | 1998
Max. output (kW) | 137/5600
Max. torque (Nm) | 18.7/4000
Fuel system | Fuel Injection w/ Common Rail
Fuel Economy

## Double Cab 4x2 2.4 Diesel
Dimensions & Weight
Overall length (mm) | 5330
Overall width (mm) | 1800
Overall height (mm) | 1700
Wheelbase (mm) | 3085
Tread Front(mm) | 1510
Tread Rear(mm) | 1510
Ground clearance | 190
Deck inside: Length (mm) | 1520
Deck inside: Width (mm) | 1575
Deck inside: Height (mm) | 480
Curb weight (kg) | 1635 - 1865
Gross vehicle weight (kg) | 2710-2810
Seating capacity | 2
Chassis
Steering gear | Rack & Pinion
Suspension Front | Double Wishbone
Suspension Rear | Leaf spring Rigid Axle
Brakes Front | Ventilated Disc Brake with fixed caliper 4-cylinder
Brakes Rear | Leading-Trailing Drum Brake
Transmission | 6-speed manual
Minimum turning radius (Tires) (m) | 6.4
Fuel tank capacity (liters) | 80
Tires | 215/65R16C 106/104S
Engines
Engine Type | Diesel
Engine Code | 2GD-FTV
Piston displacement (cc) | 1998
Max. output (kW) | 137/5600
Max. torque (Nm) | 18.7/4000
Fuel system | Fuel Injection w/ Common Rail
Fuel Economy

## Double Cab 4x2 2.0 Petrol
Dimensions & Weight
Overall length (mm) | 5330
Overall width (mm) | 1800
Overall height (mm) | 1700
Wheelbase (mm) | 3085
Tread Front(mm) | 1510
Tread Rear(mm) | 1510
Ground clearance | 190
Deck inside: Length (mm) | 1520
Deck inside: Width (mm) | 1575
Deck inside: Height (mm) | 480
Curb weight (kg) | 1635 - 1865
Gross vehicle weight (kg) | 2710-2810
Seating capacity | 5
Chassis
Steering gear | Rack & Pinion
Suspension Front | Double Wishbone
Suspension Rear | Leaf spring Rigid Axle
Brakes Front | Ventilated Disc Brake with floating 1-cylinder
Brakes Rear | Leading-Trailing Drum Brake
Transmission | 6-speed automatic
Minimum turning radius (Tires) (m) | 5.9
Fuel tank capacity (liters) | 80
Tires | 205/70R15C
Engines
Engine Type | Petrol
Engine Code | 1TR-FE
Piston displacement (cc) | 1998
Max. output (kW) | 137/5600
Max. torque (Nm) | 18.7/4000
Fuel system | Fuel Injection
Fuel Economy

## Single Cab 4x4 2.4 Diesel
Dimensions & Weight
Overall length (mm) | 5335
Overall width (mm) | 1815
Overall height (mm) | 1795
Wheelbase (mm) | 3085
Tread Front(mm) | 1505
Tread Rear(mm) | 1520
Ground clearance | 269
Deck inside: Length (mm) | 2315
Deck inside: Width (mm) | 1575
Deck inside: Height (mm) | 480
Curb weight (kg) | 1815 - 1955
Gross vehicle weight (kg) | 2780-2870
Seating capacity | 2
Chassis
Steering gear | Rack & Pinion
Suspension Front | Double Wishbone
Suspension Rear | Leaf spring Rigid Axle
Brakes Front | Ventilated Disc Brake with fixed caliper 4-cylinder
Brakes Rear | Leading-Trailing Drum Brake
Transmission | 6-speed automatic
Minimum turning radius (Tires) (m) | 6.1
Fuel tank capacity (liters) | 80
Tires | 205R16C 8PR 110/108S
Engines
Engine Type | Diesel
Engine Code | 2TR-FTV
Piston displacement (cc) | 2494
Max. output (kW) | 101/3600
Max. torque (Nm) | 20.4/1200-3400
Fuel system | Fuel Injection w/ Common Rail
Fuel Economy

## Single Cab 4x4 2.0 Petrol
Dimensions & Weight
Overall length (mm) | 5335
Overall width (mm) | 1815
Overall height (mm) | 1795
Wheelbase (mm) | 3085
Tread Front(mm) | 1505
Tread Rear(mm) | 1520
Ground clearance | 269
Deck inside: Length (mm) | 2315
Deck inside: Width (mm) | 1575
Deck inside: Height (mm) | 480
Curb weight (kg) | 1815 - 1955
Gross vehicle weight (kg) | 2780-2870
Seating capacity | 2
Chassis
Steering gear | Rack & Pinion
Suspension Front | Double Wishbone
Suspension Rear | Leaf spring Rigid Axle
Brakes Front | Ventilated Disc Brake with fixed caliper 4-cylinder
Brakes Rear | Leading-Trailing Drum Brake
Transmission | 6-speed manual
Minimum turning radius (Tires) (m) | 6.1
Fuel tank capacity (liters) | 80
Tires | 205R16C 8PR 110/108S
Engines
Engine Type | Diesel
Engine Code | 2TR-FTV
Piston displacement (cc) | 2494
Max. output (kW) | 101/3600
Max. torque (Nm) | 20.4/1200-3400
Fuel system | Fuel Injection w/ Common Rail
Fuel Economy

## Single Cab 4x2 2.0 Petrol
Dimensions & Weight
Overall length (mm) | 5330
Overall width (mm) | 1800
Overall height (mm) | 1690
Wheelbase (mm) | 3085
Tread Front(mm) | 1510
Tread Rear(mm) | 1510
Ground clearance | 182
Deck inside: Length (mm) | 2315
Deck inside: Width (mm) | 1575
Deck inside: Height (mm) | 480
Curb weight (kg) | 1525 - 1750
Gross vehicle weight (kg) | 2640-2850
Seating capacity | 2
Chassis
Steering gear | Rack & Pinion
Suspension Front | Double Wishbone
Suspension Rear | Leaf spring Rigid Axle
Brakes Front | Ventilated Disc Brake with floating 1-cylinder
Brakes Rear | Leading-Trailing Drum Brake
Transmission | 5-speed manual
Minimum turning radius (Tires) (m) | 5.9
Fuel tank capacity (liters) | 80
Tires | 205/70R15C 106/104S
Engines
Engine Type | Petrol
Engine Code | 2TR-FE
Piston displacement (cc) | 2393
Max. output (kW) | 147/3400
Max. torque (Nm) | 40.8/1600-2000
Fuel system | Fuel Injection
Fuel Economy

## Single Cab 4x2 2.0 Petrol 2
Dimensions & Weight
Overall length (mm) | 5330
Overall width (mm) | 1800
Overall height (mm) | 1690
Wheelbase (mm) | 3085
Tread Front(mm) | 1510
Tread Rear(mm) | 1510
Ground clearance | 182
Deck inside: Length (mm) | 2315
Deck inside: Width (mm) | 1575
Deck inside: Height (mm) | 480
Curb weight (kg) | 1525 - 1750
Gross vehicle weight (kg) | 2640-2850
Seating capacity | 2
Chassis
Steering gear | Rack & Pinion
Suspension Front | Double Wishbone
Suspension Rear | Leaf spring Rigid Axle
Brakes Front | Ventilated Disc Brake with floating 1-cylinder
Brakes Rear | Leading-Trailing Drum Brake
Transmission | 5-speed manual
Minimum turning radius (Tires) (m) | 5.9
Fuel tank capacity (liters) | 80
Tires | 205/70R15C 106/104S
Engines
Engine Type | Petrol
Engine Code | 1TR-FE
Piston displacement (cc) | 2393
Max. output (kW) | 147/3400
Max. torque (Nm) | 40.8/1600-2000
Fuel system | Fuel Injection
Fuel Economy

## Single Cab 4x2 2.4 Diesel
Dimensions & Weight
Overall length (mm) | 5330
Overall width (mm) | 1800
Overall height (mm) | 1690
Wheelbase (mm) | 3085
Tread Front(mm) | 1510
Tread Rear(mm) | 1510
Ground clearance | 182
Deck inside: Length (mm) | 1980
Deck inside: Width (mm) | 1575
Deck inside: Height (mm) | 480
Curb weight (kg) | 1525 - 1750
Gross vehicle weight (kg) | 2640-2850
Seating capacity | 2
Chassis
Steering gear | Rack & Pinion
Suspension Front | Double Wishbone
Suspension Rear | Leaf spring Rigid Axle
Brakes Front | Ventilated Disc Brake with floating 1-cylinder
Brakes Rear | Leading-Trailing Drum Brake
Transmission | 5-speed manual
Minimum turning radius (Tires) (m) | 5.9
Fuel tank capacity (liters) | 80
Tires | 205/70R15C 106/104S
Engines
Engine Type | Diesel
Engine Code | 2GD-FE
Piston displacement (cc) | 2393
Max. output (kW) | 147/3400
Max. torque (Nm) | 35.0/1400-2800
Fuel system | Fuel Injection
Fuel Economy

## Single Cab 4x2 2.5 Diesel
Dimensions & Weight
Overall length (mm) | 5330
Overall width (mm) | 1800
Overall height (mm) | 1690
Wheelbase (mm) | 3085
Tread Front(mm) | 1510
Tread Rear(mm) | 1510
Ground clearance | 182
Deck inside: Length (mm) | 1980
Deck inside: Width (mm) | 1575
Deck inside: Height (mm) | 480
Curb weight (kg) | 1525 - 1750
Gross vehicle weight (kg) | 2640-2850
Seating capacity | 2
Chassis
Steering gear | Rack & Pinion
Suspension Front | Double Wishbone
Suspension Rear | Leaf spring Rigid Axle
Brakes Front | Ventilated Disc Brake with floating 1-cylinder
Brakes Rear | Leading-Trailing Drum Brake
Transmission | 5-speed manual
Minimum turning radius (Tires) (m) | 5.9
Fuel tank capacity (liters) | 80
Tires | 205/70R15C 106/104S
Engines
Engine Type | Diesel
Engine Code | 2KD-FE
Piston displacement (cc) | 2393
Max. output (kW) | 147/3400
Max. torque (Nm) | 35.0/1400-2800
Fuel system | Fuel Injection
Fuel Economy