## 2.5L 4 Cylinder engine ( LE )
Dimensions & Weight
Overall length (mm) | 4885
Overall width (mm) | 1840
Overall height (mm) | 1445
Wheelbase (mm) | 2825
Tread Front(mm) | 1600
Tread Rear(mm) | 1625*3
Ground clearance(mm) | 145
Seating capacity | 5
Curb weight (kg) | 1480-1550
Gross vehicle weight (kg) | 2030
Chassis
Suspension Front | MacPherson strut (Gas-filled shock absorbers with a stabilizer bar )
Suspension Rear | Double wishbone (Gas-filled shock absorbers with stabilizer bar)
Brakes Front/Rear | Ventilated discs / Discs
Minimum turning radius (Curb to curb) (m) | 5.7, 5.8*1
Fuel tank capacity (litres) | 60
Tyres | 205/65R16, 215/55R17, 235/45R18
Engines
Engine Type | 4 Cyl. In-line Twin Cam 16-valve with Dual VVT-i
Engine Code | 2AR-FE
Displacement (cc) | 2494
Max. output (hp/rpm) | 178 / 6000
Max. torque (kg-m/rpm) | 23.6 / 4100
Fuel system | Electronic fuel Injection
Transmission
Transmission | 6 Speed Automatic

## 2.5L 4 Cylinder engine ( GLE )
Dimensions & Weight
Overall length (mm) | 4885
Overall width (mm) | 1840
Overall height (mm) | 1445
Wheelbase (mm) | 2825
Tread Front(mm) | 1590
Tread Rear(mm) | 1615*3
Ground clearance(mm) | 145
Seating capacity | 5
Curb weight (kg) | 1480-1550
Gross vehicle weight (kg) | 2030
Chassis
Suspension Front | MacPherson strut (Gas-filled shock absorbers with a stabilizer bar )
Suspension Rear | Double wishbone (Gas-filled shock absorbers with stabilizer bar)
Brakes Front/Rear | Ventilated discs / Discs
Minimum turning radius (Curb to curb) (m) | 5.7, 5.8*1
Fuel tank capacity (litres) | 60
Tyres | 205/65R16, 215/55R17, 235/45R18
Engines
Engine Type | 4 Cyl. In-line Twin Cam 16-valve with Dual VVT-i
Engine Code | 2AR-FE
Displacement (cc) | 2494
Max. output (hp/rpm) | 178 / 6000
Max. torque (kg-m/rpm) | 23.6 / 4100
Fuel system | Electronic fuel Injection
Transmission
Transmission | 6 Speed Automatic

## 2.5L 4 Cylinder engine ( SE )
Dimensions & Weight
Overall length (mm) | 4905
Overall width (mm) | 1840
Overall height (mm) | 1445
Wheelbase (mm) | 2825
Tread Front(mm) | 1590
Tread Rear(mm) | 1615*3
Ground clearance(mm) | 145
Seating capacity | 5
Curb weight (kg) | 1480-1550
Gross vehicle weight (kg) | 2030
Chassis
Suspension Front | MacPherson strut (Gas-filled shock absorbers with a stabilizer bar )
Suspension Rear | Double wishbone (Gas-filled shock absorbers with stabilizer bar)
Brakes Front/Rear | Ventilated discs / Discs
Minimum turning radius (Curb to curb) (m) | 5.7, 5.8*1
Fuel tank capacity (litres) | 60
Tyres | 205/65R16, 215/55R17, 235/45R18
Engines
Engine Type | 4 Cyl. In-line Twin Cam 16-valve with Dual VVT-i
Engine Code | 2AR-FE
Displacement (cc) | 2494
Max. output (hp/rpm) | 178 / 6000
Max. torque (kg-m/rpm) | 23.6 / 4100
Fuel system | Electronic fuel Injection
Transmission
Transmission | 6 Speed Automatic with Paddle Shifters

## 3.5L V6 engine (SE)
Dimensions & Weight
Overall length (mm) | 4905
Overall width (mm) | 1840
Overall height (mm) | 1445
Wheelbase (mm) | 2825
Tread Front(mm) | 1590
Tread Rear(mm) | 1615*2
Ground clearance(mm) | 145
Seating capacity | 5
Curb weight (kg) | 1625-1640
Gross vehicle weight (kg) | 2100
Chassis
Suspension Front | MacPherson strut (Gas-filled shock absorbers with a stabilizer bar )
Suspension Rear | Double wishbone (Gas-filled shock absorbers with stabilizer bar)
Brakes Front/Rear | Ventilated discs / Discs
Minimum turning radius (Curb to curb) (m) | 5.7, 5.8*1
Fuel tank capacity (litres) | 60
Tyres | 205/65R16, 215/55R17, 235/45R18
Engines
Engine Type | V6 Four Cam 24-valve with Dual VVT-I (Intake side: VVT-iW)
Engine Code | 2GR-FKS
Displacement (cc) | 3456
Max. output (hp/rpm) | 298 / 6600
Max. torque (kg-m/rpm) | 36.3 / 4700
Fuel system | D-4S
Transmission
Transmission | 8-Speed Automatic with Paddle Shifters

## 3.5L V6 engine (Limited)
Dimensions & Weight
Overall length (mm) | 4885
Overall width (mm) | 1840
Overall height (mm) | 1445
Wheelbase (mm) | 2825
Tread Front(mm) | 1590
Tread Rear(mm) | 1605*2
Ground clearance(mm) | 145
Seating capacity | 5
Curb weight (kg) | 1625-1640
Gross vehicle weight (kg) | 2100
Chassis
Suspension Front | MacPherson strut (Gas-filled shock absorbers with a stabilizer bar )
Suspension Rear | Double wishbone (Gas-filled shock absorbers with stabilizer bar)
Brakes Front/Rear | Ventilated discs / Discs
Minimum turning radius (Curb to curb) (m) | 5.7, 5.8*1
Fuel tank capacity (litres) | 60
Tyres | 205/65R16, 215/55R17, 235/45R18
Engines
Engine Type | V6 Four Cam 24-valve with Dual VVT-I (Intake side: VVT-iW)
Engine Code | 2GR-FKS
Displacement (cc) | 3456
Max. output (hp/rpm) | 298 / 6600
Max. torque (kg-m/rpm) | 36.3 / 4700
Fuel system | D-4S
Transmission
Transmission | 8-Speed Automatic