## 2TR-FE
Dimensions & Vehicle Weight
Overall length (mm) | 4735
Overall width (mm) | 1830
Overall height (mm) | 1795
Wheelbase (mm) | 2750
Tread Front (mm) | 1540(With 205/65R16 tires), 1530(With 215/55R17 tires)
Tread Rear (mm) | 1540(With 205/65R16 tires), 1530(With 215/55R17 tires)
Ground clearance (mm) | 200
Interior length (mm) | 2600
Interior width (mm) | 1490
Interior height (mm) | 1245
Gross vehicle weight (kg) | 2390(6A), 2380(5M)
Chassis
Suspension Front | Double wishbone (Coil springs, with a stabilizer bar)
Suspension Rear | 4-link with lateral control rod (Coil springs)
Brakes Front | Ventilated discs
Brakes Rear | Drums
Minimum turning radius (Tyres) (m) | 5.4
Fuel tank capacity (litres) | 65
Tires | 205/65R16, 215/55R17
Engines
Engine Type | Petrol
Engine Code | 2TR-FE
Valve mechanism | 4-cyl. in-line Twin Cam 16-valve with Dual VVT-i
Displacement (cc) | 2694
Max. output (SAE net) (HP/rpm) | 164/5200
Max. torque (SAE net) (kg-m/rpm) | 25.0/4000
Fuel system | Electronic Fuel Injection
Fuel Economy | -
Transmission
Transmission | 6-speed automatic/5-speed manual