## 7-seater (2GR-FE)
Dimensions & Weight
Overall length (mm) | 4795
Overall width (mm) | 1800
Overall height (mm) | 1750 (1810*1)
*1:With roof rails
Wheelbase (mm) | 2950
Tread Front (mm) | 1570 (With 16-inch wheels) / 1545 (With 17-inch wheels)
Tread Rear (mm) | 1575 (With 16-inch wheels) / 1550 (With 17-inch wheels)
Ground clearance(mm) | 150
Seating capacity | 7
Curb weight (kg) | 1845-1915
Gross vehicle weight (kg) | 2500
Chassis
Suspension Front | MacPherson strut (Coil springs, with a stabiliser bar)
Suspension Rear | Torsion beam (Coil springs)
Brakes Front | Ventilated discs
Brakes Rear | Discs
Minimum turning radius (Tyres) (m) | 5.7
Fuel tank capacity (litres) | 65
Tyres | 215/55R17
Engines
Engine Type | Petrol
Engine Code | 3.5-litre (2GR-FE)
Valve mechanism | V6 Four Cam 24-valve
Displacement (cc) | 3456
Max. output (SAE net, unleaded) (HP/rpm) | 271/6200
Max. torque (SAE net, unleaded) (kg-m/rpm) | 34.7/4700
Fuel system | Electronic Fuel Injection
Transmission
Transmission | 6-speed automatic

## 8-seater (2AZ-FE)
Dimensions & Weight
Overall length (mm) | 4795
Overall width (mm) | 1800
Overall height (mm) | 1750 (1810*1)
*1:With roof rails
Wheelbase (mm) | 2950
Tread Front (mm) | 1570 (With 16-inch wheels) / 1545 (With 17-inch wheels)
Tread Rear (mm) | 1575 (With 16-inch wheels) / 1550 (With 17-inch wheels)
Ground clearance(mm) | 150
Seating capacity | 8
Curb weight (kg) | 1725-1795
Gross vehicle weight (kg) | 2430
Chassis
Suspension Front | MacPherson strut (Coil springs, with a stabiliser bar)
Suspension Rear | Torsion beam (Coil springs)
Brakes Front | Ventilated discs
Brakes Rear | Discs
Minimum turning radius (Tyres) (m) | 5.7
Fuel tank capacity (litres) | 65
Tyres | 205/65R16, 215/55R17
Engines
Engine Type | Petrol
Engine Code | 2.4-litre (2AZ-FE)
Valve mechanism | 4-cyl. in-line Twin Cam 16-valve
Displacement (cc) | 2362
Max. output (SAE net, unleaded) (HP/rpm) | 168/6000
Max. torque (SAE net, unleaded) (kg-m/rpm) | 22.8/4000
Fuel system | Electronic Fuel Injection
Transmission
Transmission | 4-speed automatic

## 7-seater (2AZ-FE)
Dimensions & Weight
Overall length (mm) | 4795
Overall width (mm) | 1800
Overall height (mm) | 1750 (1810*1)
*1:With roof rails
Wheelbase (mm) | 2950
Tread Front (mm) | 1570 (With 16-inch wheels) / 1545 (With 17-inch wheels)
Tread Rear (mm) | 1575 (With 16-inch wheels) / 1550 (With 17-inch wheels)
Ground clearance(mm) | 150
Seating capacity | 7
Curb weight (kg) | 1775-1845
Gross vehicle weight (kg) | 2430
Chassis
Suspension Front | MacPherson strut (Coil springs, with a stabiliser bar)
Suspension Rear | Torsion beam (Coil springs)
Brakes Front | Ventilated discs
Brakes Rear | Discs
Minimum turning radius (Tyres) (m) | 5.7
Fuel tank capacity (litres) | 65
Tyres | 215/55R17
Engines
Engine Type | Petrol
Engine Code | 2.4-litre (2AZ-FE)
Valve mechanism | 4-cyl. in-line Twin Cam 16-valve
Displacement (cc) | 2362
Max. output (SAE net, unleaded) (HP/rpm) | 168/6000
Max. torque (SAE net, unleaded) (kg-m/rpm) | 22.8/4000
Fuel system | Electronic Fuel Injection
Transmission
Transmission | 4-speed automatic