## 2NZ-FE
Dimensions & Weight
Overall length (mm) | 4145
Overall width (mm) | 1730
Overall height (mm) | 1500
Wheelbase (mm) | 2550
Tread Front(mm) | 1470*1 ; 1480*2
Tread Rear(mm) | 1460*1; 1470*2
Ground clearance(mm) | 135
Seating capacity | 5
Curb weight (kg) | 1550
Gross vehicle weight (kg) | 1060-1105
Chassis
Suspension Front | MacPherson
Suspension Rear | Torsion Beams
Brakes Front | Ventilated discs
Brakes Rear | Drums
Minimum turning radius (Tires) (m) | 5.1
Fuel tank capacity (liters) | 42
Tires | 185/60R15*3*4
Engines
Engine Type | Petrol
Engine Code | 1.5-liter Gasoline Engine (2NR-FE)
Piston displacement (cc) | 1496
Transmission | 7S Multi Drive
Max. output (SAE-NET) (HP/rpm) | 105/ 6000
Max. torque (SAE-NET) (Nm/rpm) | 14.3 / 4200
Fuel system | EFI

## 1NR-FE
Dimensions & Weight
Overall length (mm) | 4145
Overall width (mm) | 1730
Overall height (mm) | 1500
Wheelbase (mm) | 2550
Tread Front(mm) | 1470*1 ; 1480*2
Tread Rear(mm) | 1460*1; 1470*2
Ground clearance(mm) | 135
Seating capacity | 5
Curb weight (kg) | 1550
Gross vehicle weight (kg) | 1050-1085
Chassis
Suspension Front | MacPherson
Suspension Rear | Torsion Beams
Brakes Front | Ventilated discs
Brakes Rear | Drums
Minimum turning radius (Tires) (m) | 5.1
Fuel tank capacity (liters) | 42
Tires | 185/60R15*3*4
Engines
Engine Type | Petrol
Engine Code | 1.3-liter Gasoline Engine (1NR-FE)
Piston displacement (cc) | 1329
Transmission | 7S Multi Drive
Max. output (SAE-NET) (HP/rpm) | 98/ 6000
Max. torque (SAE-NET) (Nm/rpm) | 12.6 / 4200
Fuel system | EFI