## Hybrid Electric Vehicle 2.5L
Dimensions & Weight
Overall length (mm) | 4885
Overall width (mm) | 1840
Overall height (mm) | 1445
Wheelbase (mm) | 2825
Tread Front(mm) | 1580
Tread Rear(mm) | 1605*3
Ground clearance(mm) | 145
Seating capacity | 5
Curb weight (kg) | 1585-1660
Gross vehicle weight (kg) | 2100
Chassis
Suspension Front | MacPherson strut (Gas-filled shock absorbers with a stabilizer bar )
Suspension Rear | Double wishbone (Gas-filled shock absorbers with stabilizer bar)
Brakes Front/Rear | Ventilated discs / Discs
Minimum turning radius (Curb to curb) (m) | 5.7, 5.8*1
Fuel tank capacity (litres) | 50
Tyres | 235/45R18
Engines
Engine Type | 4 Cyl. In-line Twin Cam 16-valve with Dual VVT-i
Displacement (cc) | 2487
Max. output (hp/rpm) | 176 / 5700
Max. torque (kg-m/rpm) | 22.5 / 3600-5200
Fuel system | D-4S
Electric Motor
Type | Permanent magnet synchronous motor (3NM)
Max. output (HP/rpm) | 118
Max. torque (kg-m/rpm) | 20.6
Battery
Type | Nickel-metal hybrid
Capacity Ah | 6.5
Transmission
Type | Elctrically Controlled Continously Variable Transmission (ECVT)