## 16V 2.0L -litre (3ZR-FE) GLi
Dimensions & Weight
Overall length (mm) | 4630
Overall width (mm) | 1780
Overall height (mm) | 1435
Wheelbase (mm) | 2700
Tread Front(mm) | 1530
Tread Rear(mm) | 1534
Ground clearance(mm) | 128
Gross vehicle weight (kg) | 1335-1415
Curb weight (kg) | 1790
Seating capacity | 5
Chassis
Suspension Front | MacPherson struts (Gas-filled shock absorbers with stabilizer bar)
Suspension Rear | Double Wishbone (Gas-Filled shock absorbers with a stabilizer bar)
Brakes Front | Ventilated discs
Brakes Rear | Discs
Minimum turning radius (Tires) (m) | 5.2
Fuel tank capacity (liters) | 50
Tyres | 205/55R16
Engines
Engine Type | Petrol
Engine Code | 4-cyl. in-line Twin Cam 16-valve with Dual VVT-I (Intake Side: VVT-iE)
Displacement (cc) | 1987
Max. output (hp/rpm) | 168/6600
Max. torque (kg-m/rpm) | 20.4 / 4400 - 4800
Fuel system | D-4S
Transmission
Transmission | 10 - Speed sequential shiftmatic

## 16V 2.0L-litre (3ZR-FE) XLi
Dimensions & Weight
Overall length (mm) | 4630
Overall width (mm) | 1780
Overall height (mm) | 1435
Wheelbase (mm) | 2700
Tread Front(mm) | 1530
Tread Rear(mm) | 1534
Ground clearance(mm) | 128
Gross vehicle weight (kg) | 1325-1375
Curb weight (kg) | 1750
Seating capacity | 5
Chassis
Suspension Front | MacPherson struts (Gas-filled shock absorbers with stabilizer bar)
Suspension Rear | Double Wishbone (Gas-Filled shock absorbers with a stabilizer bar)
Brakes Front | Ventilated discs
Brakes Rear | Discs
Minimum turning radius (Tires) (m) | 5.2
Fuel tank capacity (liters) | 50
Tyres | 205 / 55R16
Engines
Engine Type | Petrol
Engine Code | 4-cyl. in-line Twin Cam 16-valve with Dual VVT-I (Intake Side: VVT-iE)
Displacement (cc) | 1987
Max. output (hp/rpm) | 168/6600
Max. torque (kg-m/rpm) | 20.4 / 4400 - 4800
Fuel system | D-4S
Transmission
Transmission | 10 - Speed sequential shiftmatic

## 16V 1.6-litre (1ZR-FE) XLi
Dimensions & Weight
Overall length (mm) | 4630
Overall width (mm) | 1780
Overall height (mm) | 1435
Wheelbase (mm) | 2700
Tread Front(mm) | 1530
Tread Rear(mm) | 1534
Ground clearance(mm) | 128
Gross vehicle weight (kg) | 1315-1385
Curb weight (kg) | 1760
Seating capacity | 5
Chassis
Suspension Front | MacPherson struts (Gas-filled shock absorbers with stabilizer bar)
Suspension Rear | Double Wishbone (Gas-filled shock absorbers)
Brakes Front | Ventilated discs
Brakes Rear | Discs
Minimum turning radius (Tires) (m) | 5.2
Fuel tank capacity (liters) | 50
Tyres | 195/65R15
Engines
Engine Type | Petrol
Engine Code | 4-cyl. in-line Twin Cam 16-valve with Dual VVT-i
Displacement (cc) | 1598
Max. output (hp/rpm) | 121/6050
Max. torque (kg-m/rpm) | 15.6/5200
Fuel system | Electronic Fuel Injection
Transmission
Transmission | MULTIDRIVE 7S(Stepless transmission with 7-speed sequential shiftmatic mode)