## 1.5L
Dimensions & Weight
Overall length (mm) | 4425
Overall width (mm) | 1730
Overall height (mm) | 1475
Wheelbase (mm) | 2550
Tread Front(mm) | 1470
Tread Rear(mm) | 1460
Ground clearance(mm) | 133
Seating capacity | 5
Curb weight (kg) | 1085-1115
Gross vehicle weight (kg) | 1550
Chassis
Suspension Front/Rear | MacPherson / Torsion beam
Brakes Front/Rear | Ventilated disc / Drum
Minimum turning radius (Tyres) (m) | 5.1
Fuel tank capacity (litres) | 42
Tyres | 185 / 60 R15
Engines
Engine Type | Petrol
Engine Code | 1.5-liter Gasoline Engine (2NR-FE)
Valve mechanism | 16-valve DOHC with Dual VVT-i
Displacement (cc) | 1496
Max. output (SAE-NET) (HP/rpm) | 105 / 6000
Max. torque (SAE-NET) (Nm/rpm) | 14.3 / 4200

## 1.3L
Dimensions & Weight
Overall length (mm) | 4425
Overall width (mm) | 1730
Overall height (mm) | 1475
Wheelbase (mm) | 2550
Tread Front(mm) | 1470
Tread Rear(mm) | 1460
Ground clearance(mm) | 133
Seating capacity | 5
Curb weight (kg) | 1075-1115
Gross vehicle weight (kg) | 1550
Chassis
Suspension Front/Rear | MacPherson / Torsion beam
Brakes Front/Rear | Ventilated disc / Drum
Minimum turning radius (Tyres) (m) | 5.1
Fuel tank capacity (litres) | 42
Tyres | 175 / 65 R14
Engines
Engine Type | Petrol
Engine Code | 1.3-liter Gasoline Engine (1NR-FE)
Valve mechanism | 16-valve DOHC with Dual VVT-i
Displacement (cc) | 1329
Max. output (SAE-NET) (HP/rpm) | 98 / 6000
Max. torque (SAE-NET) (Nm/rpm) | 12.6 / 4200